## Redox flow battery
specification | unit | Variable name in code | value
discharge duration | hour | Dis_dur | 700
investment cost - power | USD/kW | C_p_inv | 700
investment cost - energy | USD / kWh | C_e_inv | 450
Construction years | year | N_c | 1
O&M cost - power | USD/kW | C_p_om | 10
O&M cost - energy | USD/kWh | C_e_om | 2
Operational years | years | N_op | 34
Depth of discharge | % | DoD | 1
Round trip efficiency | % | RT | 0.68
Temporal degredation | % | Deg_t | 0.0015
End of life theshold | % | EoL | 0.95
lifetime cycles | cycles | Life_cyc | 20000
End of life cost - power | USD/kW | C_p_eol | 20
End of life cost - energy | USD/kWh | C_e_eol | -100
Self discharge | % | self_dis | 0
Coefficient for heat | USD/kWh | cof_heat | 0

## Lithium ion battery
specification | unit | Variable name in code | value
discharge duration | hour | Dis_dur | 700
investment cost - power | USD/kW | C_p_inv | 250
investment cost - energy | USD / kWh | C_e_inv | 300
Construction years | year | N_c | 1
O&M cost - power | USD/kW | C_p_om | 5
O&M cost - energy | USD/kWh | C_e_om | 0.4
Operational years | years | N_op | 21.8
Depth of discharge | % | DoD | 0.8
Round trip efficiency | % | RT | 0.86
Temporal degredation | % | Deg_t | 0.01
End of life theshold | % | EoL | 0.8
lifetime cycles | cycles | Life_cyc | 3500
End of life cost - power | USD/kW | C_p_eol | 20
End of life cost - energy | USD/kWh | C_e_eol | 0
Self discharge | % | self_dis | 0.01
Coefficient for heat | USD/kWh | cof_heat | 0

## Pumped hydro
specification | unit | Variable name in code | value
discharge duration | hour | Dis_dur | 700
investment cost - power | USD/kW | C_p_inv | 1100
investment cost - energy | USD / kWh | C_e_inv | 50
Construction years | year | N_c | 3
O&M cost - power | USD/kW | C_p_om | 20
O&M cost - energy | USD/kWh | C_e_om | 0.4
Operational years | years | N_op | 50
Depth of discharge | % | DoD | 1
Round trip efficiency | % | RT | 0.8
Temporal degredation | % | Deg_t | 0
End of life theshold | % | EoL | 0.95
lifetime cycles | cycles | Life_cyc | 30000
End of life cost - power | USD/kW | C_p_eol | 20
End of life cost - energy | USD/kWh | C_e_eol | 0
Self discharge | % | self_dis | 0
Coefficient for heat | USD/kWh | cof_heat | 0

## CAES
specification | unit | Variable name in code | value
discharge duration | hour | Dis_dur | 700
investment cost - power | USD/kW | C_p_inv | 1637.13
investment cost - energy | USD / kWh | C_e_inv | 16.37
Construction years | year | N_c | 2
O&M cost - power | USD/kW | C_p_om | 16.5
O&M cost - energy | USD/kWh | C_e_om | 2
Operational years | years | N_op | 50
Depth of discharge | % | DoD | 1
Round trip efficiency | % | RT | 0.55
Temporal degredation | % | Deg_t | 0
End of life theshold | % | EoL | 0.95
lifetime cycles | cycles | Life_cyc | 15000
End of life cost - power | USD/kW | C_p_eol | 20
End of life cost - energy | USD/kWh | C_e_eol | 0
Self discharge | % | self_dis | 0
Coefficient for heat | USD/kWh | cof_heat | 0.04

## Hydrogen
specification | unit | Variable name in code | value
discharge duration | hour | Dis_dur | 700
investment cost - power | USD/kW | C_p_inv | 3446.69
investment cost - energy | USD / kWh | C_e_inv | 34.47
Construction years | year | N_c | 1
O&M cost - power | USD/kW | C_p_om | 30
O&M cost - energy | USD/kWh | C_e_om | 0.4
Operational years | years | N_op | 50
Depth of discharge | % | DoD | 1
Round trip efficiency | % | RT | 0.55
Temporal degredation | % | Deg_t | 0
End of life theshold | % | EoL | 0.95
lifetime cycles | cycles | Life_cyc | 10000
End of life cost - power | USD/kW | C_p_eol | 20
End of life cost - energy | USD/kWh | C_e_eol | 0
Self discharge | % | self_dis | 0.05
Coefficient for heat | USD/kWh | cof_heat | 0