## Pumped hydro
parameter | unit | value
p_1 | USD/kWh | 305 | RT | 0.8
experience rate | % | -2.6
reference year | yr | 2018
installed capacity in reference year | GWh | 775.5534
final energy storage required | GWh | 45000

## Lithium ion
parameter | unit | value
p_1 | USD/kWh | 285 | RT | 0.86
experience rate | % | 19.5
reference year | yr | 2021
installed capacity in reference year | GWh | 12.5584
final energy storage required | GWh | 41860.4651

## Redox flow
parameter | unit | value
p_1 | USD/kWh | 798 | RT | 0.68
experience rate | % | 14.4
reference year | yr | 2019
installed capacity in reference year | GWh | 1.2544
final energy storage required | GWh | 52941.1765

## Fuel cell
parameter | unit | value
p_1 | USD/kWh | 1265 | RT | 0.35
experience rate | % | 17.2
reference year | yr | 2020
installed capacity in reference year | GWh | 2.4
final energy storage required | GWh | 102857.1429

## Electrolyser
parameter | unit | value
p_1 | USD/kWh | 120 | RT | 0.35
experience rate | % | 20.2
reference year | yr | 2019
installed capacity in reference year | GWh | 201.4
final energy storage required | GWh | 102857.1429